## Sheet1
Parameters | Module | Code_section | Reference_Simone | Range | Units | Value | Option_or_Param | Explanation | Site_notes
OPT_ALLOME | Vegetation | General_options |  | 0/1/2/3/4 | - | 0 | OPTION | Option for vegetation - structural attributes?
OPT_EnvLimitGrowth | Vegetation | General_options |  | 0/1 | - | 0 | OPTION | Option for introducing Environmental Limitation of Growth
OPT_FR_SOIL | Hydrology | General_options |  | 0/1 | - | 1 | OPTION | Option for freezing soil
OPT_HEAD | Routing | General_options |  | 0/1 | - | 0 | OPTION | Option for determining routing method
OPT_PlantHydr | Hydrology | General_options |  | 0/1 | - | 0 | OPTION | Option for including Plant Hydrualic
OPT_SoilBiogeochemistry | Vegetation | General_options |  | 0/1 | - | 0 | OPTION | Option for including Soil Biochemistry
OPT_SoilTemp | Hydrology | General_options |  | 0/1 | - | 1 | OPTION | Option for computing soil temperature or not
OPT_VCA | Vegetation | General_options |  | 0/1 | - | 0 | OPTION | Option for vegetation?
OPT_VegSnow | Hydrology | General_options |  | 0/1 | - | 1 | OPTION | Option for computing energy budget of vegetation when there is snow at the ground
OPT_Tmod | Launcher | Glacier_and_snow |  | 0/1/2 | - | 2 | OPTION | Option for use of Tmod, 0= do not use, 1=simple bias removal (positive value reduces temperature, requires TmodB), 2=use a gradient (requires TModM, TModC, TmodB)
TmodM | Launcher | Glacier_and_snow | No |  | - | 0.7506 | PARAM | Tmod multiplier | For Shallap
TmodC | Launcher | Glacier_and_snow | No |  | degrees C | -1.0855 | PARAM | Tmod coefficent | For Shallap
TmodB | Launcher | Glacier_and_snow | No |  | degrees C | 1.0811 | PARAM | Tmod bias (required in option 1, leave as 0 in option 2 if not required) | For Shallap
OPT_Pr_Part | Hydrology | Glacier_and_snow |  | 1/2/3/4/5/6 | - | 2 | OPTION | Option for precipitation phase (1 = 2-threshold, 2 = Ding 2017, 3 = single-threshold, 4 = Pomeroy 2013, 5 = Wang 2019, 6 = Jennings 2018)
Tmax | Hydrology | Glacier_and_snow |  |  | degrees C | 2.9 | PARAM | Maximum air temperature for precipitation phase scheme (2-dual thresholds) | Shallap point value
Tmin | Hydrology | Glacier_and_snow |  |  | degrees C | -0.8 | PARAM | Minimum air temperature for precipitation phase scheme (2-dual thresholds) | Shallap point value
Tconst | Hydrology | Glacier_and_snow |  |  | degrees C | 2 | PARAM | Air temperature for constant precipitation thresholds
OPT_Idyn | Launcher | Glacier_and_snow |  | 0/1 | - | 0 | OPTION | Option for glacier dynamics, 0=off, 1=on
OPT_Aval | Avalanches | Glacier_and_snow |  | 0/1 | - | 1 | OPTION | Option for avalanching, 1 to turn on avalanching, 0 to turn off avalanching
a_aval | Avalanches | Glacier_and_snow | No |  |  | 0.12 | PARAM | Avalanche parameters a (Bernhart & Schulz 2010) - 0.12/145 from Jouberton et al.(2025) - 99.05/0.1012 from Buri et al. (2023) | Jouberton et al.(2025)
C_aval | Avalanches | Glacier_and_snow | No |  |  | 145 | PARAM | Avalanche parameters C (Bernhart & Schulz 2010) - 0.12/145 from Jouberton et al.(2025) - 99.05/0.1012 from Buri et al. (2023) | Jouberton et al.(2025)
hSTL | Hydrology | Glacier_and_snow |  |  | m | 0.003 | PARAM | Skin layer thickness for the 2-layer snowpack module
min_SPD | Hydrology | Glacier_and_snow |  |  | m | 0.006 | PARAM | Minimum snow pack depth to have a multilayer snow
OPT_Albsno | Hydrology | Glacier_and_snow |  | 1/2/3/4/5 | - | 4 | OPTION | Option for snow albedo scheme: 1 is Oleson et al., 2004, 2, is Douville 1995; Strack et al., 2004 ; Essery et al., 1999, 3 doesn't work, 4 is Brock 2000, 5 is Ding 2017
OPT_Alb_v_el | Launcher | Glacier_and_snow |  | 0/1 | - | 1 | OPTION | Option for for using albedo versus elevation relationship to derive Afirn (1=on, 0=off). If off then ice albedo is a constant in space (using Aice value), if on then uses Alb_v_el_MM and Alb_v_el_CC to derive the Firn albedo.
Aice | Launcher | Glacier_and_snow | No | 0-1 | - | 0.3 | PARAM | Ice albedo | Artesonraju value
Amax | Launcher | Glacier_and_snow | No | 0-1 | - | 0.5 | PARAM | Maximum Afirn albedo
Alb_v_el_MM | Launcher | Glacier_and_snow | No |  |  | 0.00018417 | PARAM | Slope for Afirn albedo versus elevation relationship | Yota remote sensing slope for 25% lowest scenes
Alb_v_el_CC | Launcher | Glacier_and_snow | No |  |  | -0.65521 | PARAM | Intercept for Afirn albedo versus elevation relationship | Yota remote sensing intercept for 25% lowest scenes
Ini_Asnow | Launcher | Glacier_and_snow | No | 0-1 | - | 0.6 | PARAM | Initial snow albedo. Only used if SNOWALB grid is not given in preprocessing.
OPT_soil_th | Launcher | Soil | No | 1/2 | - | 2 | PARAM | Option for choosing soil thickness inputs, 1= as % of total thickness (0-100%) or =2 when given in cm.
soil_th_max | Launcher | Soil | No |  | - | 2500 | PARAM | Maximum soil depth [mm], used to create Zs and soil_th when OPT_soil_th==1
rho_g | Launcher | Radiation |  | 0-1 | - | 0.35 | PARAM | Spatial albedo
md_max | Launcher | Glacier_and_snow |  |  | - | 10 | PARAM | Number of debris layers
Zdes | Parameters_Soil | Soil | Yes |  | mm | 10 | PARAM | Depth of evaporation layer [mm]
Zinf | Parameters_Soil | Soil | Yes |  | mm | 10 | PARAM | Depth of infiltration layer (=first layer) [mm]
Zbio | Parameters_Soil | Soil | Yes |  | mm | 250 | PARAM | Depth of the active Biogeochemistry zone [mm]
SPAR | Parameters_Soil | Soil |  | 1/2 | - | 2 | OPTION | SOIL PARAMETER TYPE (1-VanGenuchten 2-Saxton-Rawls)
Kfc | Parameters_Soil | Soil | Yes |  | mm/h | 0.2 | PARAM | Conductivity at field capacity
Phy | Parameters_Soil | Soil | Yes |  | kPa | 10000 | PARAM | Suction at the residual/hygroscopic water content
In_max_urb | Parameters_Soil | Interception | Yes |  | mm | 5 | PARAM | Maximum interception capacity in rocks
In_max_rock | Parameters_Soil | Interception | Yes |  | mm | 0.1 | PARAM | Maximum interception capacity in urban
ros_max1 | Hydrology | Snow | No |  | kg/m^3 | 600 | PARAM | Maximum snow density parameter under melting conditions | Shallap point value
ros_max2 | Hydrology | Snow | No |  | kg/m^3 | 450 | PARAM | Maximum snow density parameter under frezing conditions | Shallap point value
Th_Pr_sno | Hydrology | Snow | No |  | mm/day | 10 | PARAM | Threshold Intensity of snow to consider a new snowfall
Ice_wc_sp | Hydrology | Ice | Yes |  | - | 0.01 | PARAM | Specific Maximum water content ice
ros_Ice_thr | Hydrology | Ice | Yes |  | kg/m^3 | 500 | PARAM | Density Threshold to transform snow into ice
WatFreez_Th | Hydrology | Ice | Yes |  | degrees C | -8 | PARAM | Threshold for freezing lake water
dz_ice | Hydrology | Ice | Yes |  | mm/h | 0.45 | PARAM | Water Freezing Layer progression without snow-layer
CASE_ROOT | Root Parameters | Vegetation |  | 1/2/3/4 | - | 1 | OPTION | Option of type of root profile, 1=exponential, 2=linear dose response, 3=constant profile, 4=linear dose with tap roots
Kct | Hydrology | Vegetation | Yes |  | - | 0.75 | PARAM | Foliage cover decay factor for throughfall
gcI | Hydrology | Vegetation | Yes |  | 1/mm | 3.7 | PARAM | Interception parameter
KcI | Hydrology | Vegetation | Yes |  | mm/h | 0.06 | PARAM | Interception drainage rate coefficient, Mahfouf and Jacquemin 1989
Sp_SN_In | Hydrology | Vegetation | Yes |  | mm/LAI | 5.9 | PARAM | Specific Interception of snow for unit leaf area, Average of High Vegetation
Sllit | Hydrology | Vegetation | Yes |  | m2 Litter / kg DM | 2 | PARAM | Litter Specific Leaf area
Deb_Par_alb | Hydrology | Debris | No | 0-1 | - | 0.13 | PARAM | Debris albedo | Reid and Brock (2010) for Miage Glacier
Deb_Par_e_sur | Hydrology | Debris | No |  | - | 0.94 | PARAM | Debris surface emissivity | Reid and Brock (2010) for Miage Glacier
Deb_Par_lan | Hydrology | Debris | No |  | W/m K | 0.94 | PARAM | Debris thermal conductivity | Reid and Brock (2010) for Miage Glacier
Deb_Par_rho | Hydrology | Debris | No |  | kg/m^3 | 1496 | PARAM | Debris density | Reid and Brock (2010) for Miage Glacier
Deb_Par_cs | Hydrology | Debris | No |  | J/kg K | 948 | PARAM | Debris heat capacity | Reid and Brock (2010) for Miage Glacier
Deb_Par_zom | Hydrology | Debris | No |  | m | 0.016 | PARAM | Debris roughness length for momentum | Reid and Brock (2010) for Miage Glacier